## New version
|  | Instruction decode |  | values from instructions |  |  |  |  | Instruction execute unit | [69 empty] | PC part | [9 empty] | Load/Store |  |  |  | machine code
| bit number | 1 | 1 | 1 | 1 | 1 | 1 | 1 | 4 | 4 | 4 | 4 | 1 | 1 | 1 | 1 | 1 | 1 | 1 | 1 | 4 | 4 | 1 | 1 | 2 | 1 | 1 | 4 | 4 | 1 | 1 | 1 | 1 | 1 | 1 | 1 | 4 | 4 | 1 | 1 | 4 | 4 | 1 | 1 | 1 | 1 | 1 | 1 | 1 | 1 | 1 | 1 | 1 | 1 | 1 | 1 | 1 | 1 | 1 | 2 | 2 | 1 | 1 | 1 | 1 | 1 | 1 | 1 | 1 | 1 | 4 | 1 | 4 | 1 | 1 | 1 | 1 | 1 | 4 | 1 | 4 | 1 | 1 | 1 | 1 | 4 | 1 | 1 | 1 | 4 | 1 | 1 | 148
| Description | latch of the fetched instruction | latch of the fetched Opcode | latch of rd | latch of rs | latch of rt | latch of L | latch of imdiate | 0000: LRD_LRF1 0001: LRD_LRF2 | 0000: LRS_LRF1 0001: LRS_LRF2 | 0000: LRT_LRF1 0001: LRT_LRF2 | 0000: LL_L1 0001: LL_L2 | latch of LRD to LRF1 | latch of LRD to LRF2 | latch of LRS to LRF1 | latch of LRS to LRF2 | latch of LRT to LRF1 | latch of LRT to LRF2 | latch of LL to L1 | latch of LL to L2 | 0000: Input 0001: LRFOUT1_LRF1 0010: Lloaddata_LRF1 0011: LRD_LRF1 0100: LRS_LRF1 0101: LRT_LRF1 0110: LALU_LRF1 | 0000: LRD_LRF2 0001: LRS_LRF2 0010: LRT_LRF2 | latch of RF input 1 | latch of RF input 2 | 00: NOP 01 :R- 10: RR 11 :W | latch of RF output 1 | latch of RF output 2 | 0000: LRFOUT1_OUT 0001: LRFOUT1_LS 0010: LRFOUT1_PC 0011: LRFOUT1_L1 0100: LRFOUT1_LRF1 0101: LRFOUT1_L2 | 0000: LRFOUT2_L2 | latch between LRFOUT1 and OUT | latch between LRFOUT1 and OUT | latch between LRFOUT1 and OUT | latch between LRFOUT1 and OUT | latch between LRFOUT1 and OUT | latch between LRFOUT1 and OUT | latch between LRFOUT1 and OUT | 0000: LL_L1 0001: LRFOUT1_L1 0010: LPC_L1 | 0000: LRDOUT1_L2 0001: LL_L2 0010: LRFOUT2_L2 0011: LIM 0100: LALU_L2 | latch of ALU input 1 | latch of ALU input 2 | 0000: adder input 1 0001: shifter input 1 0010: logic input 1 0011: multiplier input 1 0100: divider input 1 0101: comparator input 1 0110: two's complement input 1 0111: less or equal input 1 1000: 12 bit write input 1 | 0000: adder input 2 0001: shifter input 2 0010: logic input 2 0011: multiplier input 2 0100: divider input 2 0101: comparator input 2 0110: less or equal input 2 0111: 12 bit write input 2 | adder input1 latch | shifter input1 latch | logic input1 latch | multiplier input1 latch | divider input1 latch | comparator input 1 latch | two's complement input1 latch | less or equal input 1 latch | 12 bit write input 1 latch | adder input2 latch | shifter input2 latch | logic input2 latch | multiplier input2 latch | divider input2 latch | comparator input 2 latch | less or equal input 2 latch | 12 bit write input 2 latch | 00: right 01: left | 00: NOT 01: AND 10: OR 11: XOR | adder output latch | shifter output latch | logic output latch | multiplier output latch | divider output latch | comparator output latch | two's complement output latch | less or equal output latch | 12 bit write output latch | 0000: adder output 0001: shifter output 0010: logic output 0011: multiplier output 0100: divider output 0101: comparator output 0110: two's complement output 0111: less or equal output 1000: 12 bit write output | output of ALU and MUX latch | 0000: LALU_L2 0001: LALU_LRF1 0010: LALU_PC 0011: LALU_Lsadd 0100:LALU_LUT | latch between LALU and L2 | latch between LALU and LRF1 | latch between LALU and PC | latch between LALU and LSadd | latch between LALU and Look Up Table | 0000: Ladd4_OUT 0001: LALU_PC 0010: LRFOUT1_PC | Program Counter | 0000: LPC_Add4 0001: LPC_Lsadd 0010: LPC_L1 | latch between PC and Add4 | latch between PC and LLS_Address | latch between PC and L1 | output latch of Add4 | 0000: LALU_Lsadd 0001: LPC_Lsadd | latch of input address of the L/S unit | 0: Load 1: Write | latch of L/S unit output | 0000: instruction decoder 0001: Lloaddata_LRF1 | latch between Lloaddata and LRF1 | Immediate used for if/else | 0 or 1: control signal of the devices X: don't care bit (we will not use the device or don't care about its output. Although the device is still working, we won't fetch data from its output latch)
| Components | LINS | Lopcode | LRD | LRS | LRT | LL | LIM | LRD_DEM | LRS_DEM | LRT_DEM | LL_DEM | LRD_LRF1 | LRD_LRF2 | LRS_LRF1 | LRS_LRF2 | LRT_LRF1 | LRT_LRF2 | LL_L1 | LL_L2 | LRF1_MUX | LRF2_MUX | LRF1 | LRF2 | RF control | LRFOUT1 | LRFOUT2 | LRFOUT1_DEM | LRFOUT2_DEM | LRFOUT1_OUT | LRFOUT1_LS | LRFOUT1_PC | LRFOUT1_L1 | LRFOUT1_LRF1 | LRFOUT1_L2 | LRFOUT2_L2 | L1_MUX | L2_MUX | L1 | L2 | L1_DEM | L2_DEM | LDEM1_1 | LDEM1_2 | LDEM1_3 | LDEM1_4 | LDEM1_5 | LDEM1_6 | LDEM1_7 | LDEM1_8 | LDEM1_9 | LDEM2_1 | LDEM2_2 | LDEM2_3 | LDEM2_4 | LDEM2_5 | LDEM2_6 | LDEM2_7 | LDEM2_8 | Shifter control | Logic control | LA1 | LA2 | LA3 | LA4 | LA5 | LA6 | LA7 | LA8 | LA9 | LALU_MUX | LALU | LALU_DEM | LALU_L2 | LALU_LRF1 | LALU_PC | LALU_LSadd | LALU_LUT | PC_MUX | PC | PC_DEM | LPC_Add4 | LPC_Lsadd | LPC_L1 | Ladd4_OUT | Address_MUX | LLS_Address | L/S unit control | Lloaddata | Load_DEM | Lloaddata_LRF1 | Immediate | machine code generated
None operation | cycle none | 0 | 0 | 0 | 0 | 0 | 0 | 0 | XXXX | XXXX | XXXX | XXXX | 0 | 0 | 0 | 0 | 0 | 0 | 0 | 0 | XXXX | XXXX | 0 | 0 | 00 | 0 | 0 | XXXX | XXXX | 0 | 0 | 0 | 0 | 0 | 0 | 0 | XXXX | XXXX | 0 | 0 | XXXX | XXXX | 0 | 0 | 0 | 0 | 0 | 0 | 0 | 0 | 0 | 0 | 0 | 0 | 0 | 0 | 0 | 0 | 0 | XX | XX | 0 | 0 | 0 | 0 | 0 | 0 | 0 | 0 | 0 | XXXX | 0 | XXXX | 0 | 0 | 0 | 0 | 0 | XXXX | 0 | XXXX | 0 | 0 | 0 | 0 | XXXX | 0 | X | 0 | XXXX | 0 | X | 0000000XXXXXXXXXXXXXXXX00000000XXXXXXXX000000XXXXXXXX0000000XXXXXXXX00XXXXXXXX00000000000000000XXXX000000000XXXX0XXXX00000XXXX0XXXX0000XXXX0X0XXXX0X

## add and addi
|  | input latch of excute unit |  |  |  | fetch parameters from input of excute unit | [6 empty] | register file and its latch |  |  | mux and latchs of RF output or LL |  |  |  | ALU input mux and its latches | [14 empty] | ALU output latches | [6 empty] | ALU output DEM and output latch |  | DEM of ALU output | machine code
| bit number | 1 | 1 | 1 | 1 | 2 | 2 | 2 | 2 | 2 | 1 | 1 | 2 | 1 | 1 | 2 | 2 | 1 | 1 | 4 | 1 | 1 | 1 | 1 | 1 | 1 | 1 | 4 | 1 | 1 | 1 | 1 | 1 | 1 | 1 | 1 | 1 | 1 | 1 | 1 | 1 | 4 | 1 | 2 | 61
| Description | latch of rd | latch of rs | latch of rt | latch of L | 00: L1_MUX 01: L2_MUX | 00: LRF1_MUX 01: LRF2_MUX | 00: LRF1_MUX 01: LRF2_MUX | 00: LRD_DEM 01: LRS 10 :LRT_DEM 11: LALU_DEM | 00: LRD_DEM 01: LRT_DEM | latch of RF input 1 | latch of RF input 2 | 00: NOP 01 :R- 10: RR 11 :W | latch of RF output 1 | latch of RF output 2 | 00: LRFOUT1 01: LL_DEM | 00: LRFOUT2 01: LL_DEM 10: LALU_DEM | latch of ALU input 1 | latch of ALU input 2 | 0000: adder input 1 0001: shifter input 1 0010: logic input 1 0011: multiplier input 1 0100: divider input 1 0101: comparator input 1 0110: two's complement input 1 | adder input1 latch | shifter input1 latch | logic input1 latch | multiplier input1 latch | divider input1 latch | comparator input 1 latch | two's complement input1 latch | 0000: adder input 2 0001: shifter input 2 0010: logic input 2 0011: multiplier input 2 0100: divider input 2 0101: comparator input 2 | adder input2 latch | shifter input2 latch | logic input2 latch | multiplier input2 latch | divider input2 latch | comparator input 2 latch | adder output latch | shifter output latch | logic output latch | multiplier output latch | divider output latch | comparator output latch | two's complement output latch | 0000: adder output 0001: shifter output 0010: logic output 0011: multiplier output 0100: divider output 0101: comparator output 0110: two's complement output | output of ALU and MUX latch | 00: LRF1_MUX 01: L2_MUX | 0 or 1: control signal of the devices X: don't care bit (we will not use the device or don't care about its output. Although the device is still working, we won't fetch data from its output latch)
| Components | LRD | LRS | LRT | LL | LL_DEM | LRD_DEM | LRT_DEM | LRF1_MUX | LRF2_MUX | LRF1 | LRF2 | RF control | LRFOUT1 | LRFOUT2 | L1_MUX | L2_MUX | L1 | L2 | L1_DEM | LDEM1_1 | LDEM1_2 | LDEM1_3 | LDEM1_4 | LDEM1_5 | LDEM1_6 | LDEM1_7 | L2_DEM | LDEM2_1 | LDEM2_2 | LDEM2_3 | LDEM2_4 | LDEM2_5 | LDEM2_6 | LA1 | LA2 | LA3 | LA4 | LA5 | LA6 | LA7 | LALU_MUX | LALU | LALU_DEM | machine code generated
| cycle 1 | 0 | 1 | 1 | 0 | XX | XX | 01 | 01 | 01 | 0 | 0 | 00 | 0 | 0 | XX | XX | 0 | 0 | XXXX | 0 | 0 | 0 | 0 | 0 | 0 | 0 | XXXX | 0 | 0 | 0 | 0 | 0 | 0 | 0 | 0 | 0 | 0 | 0 | 0 | 0 | XXXX | 0 | XX | 0110XXXX010101000000XXXX00XXXX0000000XXXX0000000000000XXXX0XX
| cycle 2 | 0 | 0 | 0 | 0 | XX | XX | XX | XX | XX | 1 | 1 | 10 | 0 | 0 | XX | XX | 0 | 0 | XXXX | 0 | 0 | 0 | 0 | 0 | 0 | 0 | XXXX | 0 | 0 | 0 | 0 | 0 | 0 | 0 | 0 | 0 | 0 | 0 | 0 | 0 | XXXX | 0 | XX | 0000XXXXXXXXXX111000XXXX00XXXX0000000XXXX0000000000000XXXX0XX
| cycle 3 | 0 | 0 | 0 | 0 | XX | XX | XX | XX | XX | 0 | 0 | 00 | 1 | 1 | 00 | 00 | 0 | 0 | XXXX | 0 | 0 | 0 | 0 | 0 | 0 | 0 | XXXX | 0 | 0 | 0 | 0 | 0 | 0 | 0 | 0 | 0 | 0 | 0 | 0 | 0 | XXXX | 0 | XX | 0000XXXXXXXXXX000011000000XXXX0000000XXXX0000000000000XXXX0XX
| cycle 4 | 0 | 0 | 0 | 0 | XX | XX | XX | XX | XX | 0 | 0 | 00 | 0 | 0 | XX | XX | 1 | 1 | 0000 | 0 | 0 | 0 | 0 | 0 | 0 | 0 | 0000 | 0 | 0 | 0 | 0 | 0 | 0 | 0 | 0 | 0 | 0 | 0 | 0 | 0 | XXXX | 0 | XX | 0000XXXXXXXXXX000000XXXX110000000000000000000000000000XXXX0XX
| cycle 5 | 0 | 0 | 0 | 0 | XX | XX | XX | XX | XX | 0 | 0 | 00 | 0 | 0 | XX | XX | 0 | 0 | XXXX | 1 | 0 | 0 | 0 | 0 | 0 | 0 | XXXX | 1 | 0 | 0 | 0 | 0 | 0 | 0 | 0 | 0 | 0 | 0 | 0 | 0 | XXXX | 0 | XX | 0000XXXXXXXXXX000000XXXX00XXXX1000000XXXX1000000000000XXXX0XX
| cycle 6 | 0 | 0 | 0 | 0 | XX | XX | XX | XX | XX | 0 | 0 | 00 | 0 | 0 | XX | XX | 0 | 0 | XXXX | 0 | 0 | 0 | 0 | 0 | 0 | 0 | XXXX | 0 | 0 | 0 | 0 | 0 | 0 | 1 | 0 | 0 | 0 | 0 | 0 | 0 | 0000 | 0 | XX | 0000XXXXXXXXXX000000XXXX00XXXX0000000XXXX000000100000000000XX
| cycle 7 | 1 | 0 | 0 | 0 | XX | 01 | XX | 11 | 00 | 0 | 0 | 00 | 0 | 0 | XX | XX | 0 | 0 | XXXX | 0 | 0 | 0 | 0 | 0 | 0 | 0 | XXXX | 0 | 0 | 0 | 0 | 0 | 0 | 0 | 0 | 0 | 0 | 0 | 0 | 0 | XXXX | 1 | 00 | 1000XX01XX1100000000XXXX00XXXX0000000XXXX0000000000000XXXX100
| cycle 8 | 0 | 0 | 0 | 0 | XX | XX | XX | XX | XX | 1 | 1 | 11 | 0 | 0 | XX | XX | 0 | 0 | XXXX | 0 | 0 | 0 | 0 | 0 | 0 | 0 | XXXX | 0 | 0 | 0 | 0 | 0 | 0 | 0 | 0 | 0 | 0 | 0 | 0 | 0 | XXXX | 0 | XX | 0000XXXXXXXXXX111100XXXX00XXXX0000000XXXX0000000000000XXXX0XX
addi rd, L | cycle 1 | 1 | 0 | 0 | 0 | XX | 00 | XX | 00 | XX | 0 | 0 | 00 | 0 | 0 | XX | XX | 0 | 0 | XXXX | 0 | 0 | 0 | 0 | 0 | 0 | 0 | XXXX | 0 | 0 | 0 | 0 | 0 | 0 | 0 | 0 | 0 | 0 | 0 | 0 | 0 | XXXX | 0 | XX | 1000XX00XX00XX000000XXXX00XXXX0000000XXXX0000000000000XXXX0XX
| cycle 2 | 0 | 0 | 0 | 0 | XX | XX | XX | XX | XX | 1 | 0 | 01 | 0 | 0 | XX | XX | 0 | 0 | XXXX | 0 | 0 | 0 | 0 | 0 | 0 | 0 | XXXX | 0 | 0 | 0 | 0 | 0 | 0 | 0 | 0 | 0 | 0 | 0 | 0 | 0 | XXXX | 0 | XX | 0000XXXXXXXXXX100100XXXX00XXXX0000000XXXX0000000000000XXXX0XX
| cycle 3 | 0 | 0 | 0 | 1 | 01 | XX | XX | XX | XX | 0 | 0 | 00 | 1 | 0 | 00 | 01 | 0 | 0 | XXXX | 0 | 0 | 0 | 0 | 0 | 0 | 0 | XXXX | 0 | 0 | 0 | 0 | 0 | 0 | 0 | 0 | 0 | 0 | 0 | 0 | 0 | XXXX | 0 | XX | 000101XXXXXXXX000010000100XXXX0000000XXXX0000000000000XXXX0XX
| cycle 4 | 0 | 0 | 0 | 0 | XX | XX | XX | XX | XX | 0 | 0 | 00 | 0 | 0 | XX | XX | 1 | 1 | 0000 | 0 | 0 | 0 | 0 | 0 | 0 | 0 | 0000 | 0 | 0 | 0 | 0 | 0 | 0 | 0 | 0 | 0 | 0 | 0 | 0 | 0 | XXXX | 0 | XX | 0000XXXXXXXXXX000000XXXX110000000000000000000000000000XXXX0XX
| cycle 5 | 0 | 0 | 0 | 0 | XX | XX | XX | XX | XX | 0 | 0 | 00 | 0 | 0 | XX | XX | 0 | 0 | XXXX | 1 | 0 | 0 | 0 | 0 | 0 | 0 | XXXX | 1 | 0 | 0 | 0 | 0 | 0 | 0 | 0 | 0 | 0 | 0 | 0 | 0 | XXXX | 0 | XX | 0000XXXXXXXXXX000000XXXX00XXXX1000000XXXX1000000000000XXXX0XX
| cycle 6 | 0 | 0 | 0 | 0 | XX | XX | XX | XX | XX | 0 | 0 | 00 | 0 | 0 | XX | XX | 0 | 0 | XXXX | 0 | 0 | 0 | 0 | 0 | 0 | 0 | XXXX | 0 | 0 | 0 | 0 | 0 | 0 | 1 | 0 | 0 | 0 | 0 | 0 | 0 | 0000 | 0 | XX | 0000XXXXXXXXXX000000XXXX00XXXX0000000XXXX000000100000000000XX
| cycle 7 | 1 | 0 | 0 | 0 | XX | 01 | XX | 11 | 00 | 0 | 0 | 00 | 0 | 0 | XX | XX | 0 | 0 | XXXX | 0 | 0 | 0 | 0 | 0 | 0 | 0 | XXXX | 0 | 0 | 0 | 0 | 0 | 0 | 0 | 0 | 0 | 0 | 0 | 0 | 0 | XXXX | 1 | 00 | 1000XX01XX1100000000XXXX00XXXX0000000XXXX0000000000000XXXX100
| cycle 8 | 0 | 0 | 0 | 0 | XX | XX | XX | XX | XX | 1 | 1 | 11 | 0 | 0 | XX | XX | 0 | 0 | XXXX | 0 | 0 | 0 | 0 | 0 | 0 | 0 | XXXX | 0 | 0 | 0 | 0 | 0 | 0 | 0 | 0 | 0 | 0 | 0 | 0 | 0 | XXXX | 0 | XX | 0000XXXXXXXXXX111100XXXX00XXXX0000000XXXX0000000000000XXXX0XX

## mul and div
|  | input latch of excute unit |  |  |  | fetch parameters from input of excute unit | [6 empty] | register file and its latch |  |  | mux and latchs of RF output or LL |  |  |  | ALU input mux and its latches | [14 empty] | ALU output latches | [6 empty] | ALU output DEM and output latch |  | DEM of ALU output | machine code
| bit number | 1 | 1 | 1 | 1 | 2 | 2 | 2 | 2 | 2 | 1 | 1 | 2 | 1 | 1 | 2 | 2 | 1 | 1 | 4 | 1 | 1 | 1 | 1 | 1 | 1 | 1 | 4 | 1 | 1 | 1 | 1 | 1 | 1 | 1 | 1 | 1 | 1 | 1 | 1 | 1 | 4 | 1 | 2 | 61
| Description | latch of rd | latch of rs | latch of rt | latch of L | 00: L1_MUX 01: L2_MUX | 00: LRF1_MUX 01: LRF2_MUX | 00: LRF1_MUX 01: LRF2_MUX | 00: LRD_DEM 01: LRS 10 :LRT_DEM 11: LALU_DEM | 00: LRD_DEM 01: LRT_DEM | latch of RF input 1 | latch of RF input 2 | 00: NOP 01 :R- 10: RR 11 :W | latch of RF output 1 | latch of RF output 2 | 00: LRFOUT1 01: LL_DEM | 00: LRFOUT2 01: LL_DEM 10: LALU_DEM | latch of ALU input 1 | latch of ALU input 2 | 0000: adder input 1 0001: shifter input 1 0010: logic input 1 0011: multiplier input 1 0100: divider input 1 0101: comparator input 1 0110: two's complement input 1 | adder input1 latch | shifter input1 latch | logic input1 latch | multiplier input1 latch | divider input1 latch | comparator input 1 latch | two's complement input1 latch | 0000: adder input 2 0001: shifter input 2 0010: logic input 2 0011: multiplier input 2 0100: divider input 2 0101: comparator input 2 | adder input2 latch | shifter input2 latch | logic input2 latch | multiplier input2 latch | divider input2 latch | comparator input 2 latch | adder output latch | shifter output latch | logic output latch | multiplier output latch | divider output latch | comparator output latch | two's complement output latch | 0000: adder output 0001: shifter output 0010: logic output 0011: multiplier output 0100: divider output 0101: comparator output 0110: two's complement output | output of ALU and MUX latch | 00: LRF1_MUX 01: L2_MUX | 0 or 1: control signal of the devices X: don't care bit (we will not use the device or don't care about its output. Although the device is still working, we won't fetch data from its output latch)
| Components | LRD | LRS | LRT | LL | LL_DEM | LRD_DEM | LRT_DEM | LRF1_MUX | LRF2_MUX | LRF1 | LRF2 | RF control | LRFOUT1 | LRFOUT2 | L1_MUX | L2_MUX | L1 | L2 | L1_DEM | LDEM1_1 | LDEM1_2 | LDEM1_3 | LDEM1_4 | LDEM1_5 | LDEM1_6 | LDEM1_7 | L2_DEM | LDEM2_1 | LDEM2_2 | LDEM2_3 | LDEM2_4 | LDEM2_5 | LDEM2_6 | LA1 | LA2 | LA3 | LA4 | LA5 | LA6 | LA7 | LALU_MUX | LALU | LALU_DEM | machine code generated
mul rd, rs, rt | cycle 1 | 0 | 1 | 1 | 0 | XX | XX | 01 | 01 | 01 | 0 | 0 | 00 | 0 | 0 | XX | XX | 0 | 0 | XXXX | 0 | 0 | 0 | 0 | 0 | 0 | 0 | XXXX | 0 | 0 | 0 | 0 | 0 | 0 | 0 | 0 | 0 | 0 | 0 | 0 | 0 | XXXX | 0 | XX | 0110XXXX010101000000XXXX00XXXX0000000XXXX0000000000000XXXX0XX
| cycle 2 | 0 | 0 | 0 | 0 | XX | XX | XX | XX | XX | 1 | 1 | 10 | 0 | 0 | XX | XX | 0 | 0 | XXXX | 0 | 0 | 0 | 0 | 0 | 0 | 0 | XXXX | 0 | 0 | 0 | 0 | 0 | 0 | 0 | 0 | 0 | 0 | 0 | 0 | 0 | XXXX | 0 | XX | 0000XXXXXXXXXX111000XXXX00XXXX0000000XXXX0000000000000XXXX0XX
| cycle 3 | 0 | 0 | 0 | 0 | XX | XX | XX | XX | XX | 0 | 0 | 00 | 1 | 1 | 00 | 00 | 0 | 0 | XXXX | 0 | 0 | 0 | 0 | 0 | 0 | 0 | XXXX | 0 | 0 | 0 | 0 | 0 | 0 | 0 | 0 | 0 | 0 | 0 | 0 | 0 | XXXX | 0 | XX | 0000XXXXXXXXXX000011000000XXXX0000000XXXX0000000000000XXXX0XX
| cycle 4 | 0 | 0 | 0 | 0 | XX | XX | XX | XX | XX | 0 | 0 | 00 | 0 | 0 | XX | XX | 1 | 1 | 0011 | 0 | 0 | 0 | 0 | 0 | 0 | 0 | 0011 | 0 | 0 | 0 | 0 | 0 | 0 | 0 | 0 | 0 | 0 | 0 | 0 | 0 | XXXX | 0 | XX | 0000XXXXXXXXXX000000XXXX110011000000000110000000000000XXXX0XX
| cycle 5 | 0 | 0 | 0 | 0 | XX | XX | XX | XX | XX | 0 | 0 | 00 | 0 | 0 | XX | XX | 0 | 0 | XXXX | 0 | 0 | 0 | 1 | 0 | 0 | 0 | XXXX | 0 | 0 | 0 | 1 | 0 | 0 | 0 | 0 | 0 | 0 | 0 | 0 | 0 | XXXX | 0 | XX | 0000XXXXXXXXXX000000XXXX00XXXX0001000XXXX0001000000000XXXX0XX
| cycle 6 | 0 | 0 | 0 | 0 | XX | XX | XX | XX | XX | 0 | 0 | 00 | 0 | 0 | XX | XX | 0 | 0 | XXXX | 0 | 0 | 0 | 0 | 0 | 0 | 0 | XXXX | 0 | 0 | 0 | 0 | 0 | 0 | 0 | 0 | 0 | 0 | 0 | 0 | 0 | XXXX | 0 | XX | 0000XXXXXXXXXX000000XXXX00XXXX0000000XXXX0000000000000XXXX0XX
| cycle 7 | 0 | 0 | 0 | 0 | XX | XX | XX | XX | XX | 0 | 0 | 00 | 0 | 0 | XX | XX | 0 | 0 | XXXX | 0 | 0 | 0 | 0 | 0 | 0 | 0 | XXXX | 0 | 0 | 0 | 0 | 0 | 0 | 0 | 0 | 0 | 0 | 0 | 0 | 0 | XXXX | 0 | XX | 0000XXXXXXXXXX000000XXXX00XXXX0000000XXXX0000000000000XXXX0XX
| cycle 8 | 0 | 0 | 0 | 0 | XX | XX | XX | XX | XX | 0 | 0 | 00 | 0 | 0 | XX | XX | 0 | 0 | XXXX | 0 | 0 | 0 | 0 | 0 | 0 | 0 | XXXX | 0 | 0 | 0 | 0 | 0 | 0 | 0 | 0 | 0 | 1 | 0 | 0 | 0 | 0011 | 0 | XX | 0000XXXXXXXXXX000000XXXX00XXXX0000000XXXX000000000100000110XX
| cycle 9 | 1 | 0 | 0 | 0 | XX | 01 | XX | 11 | 00 | 0 | 0 | 00 | 0 | 0 | XX | XX | 0 | 0 | XXXX | 0 | 0 | 0 | 0 | 0 | 0 | 0 | XXXX | 0 | 0 | 0 | 0 | 0 | 0 | 0 | 0 | 0 | 0 | 0 | 0 | 0 | XXXX | 1 | 00 | 1000XX01XX1100000000XXXX00XXXX0000000XXXX0000000000000XXXX100
| cycle 10 | 0 | 0 | 0 | 0 | XX | XX | XX | XX | XX | 1 | 1 | 11 | 0 | 0 | XX | XX | 0 | 0 | XXXX | 0 | 0 | 0 | 0 | 0 | 0 | 0 | XXXX | 0 | 0 | 0 | 0 | 0 | 0 | 0 | 0 | 0 | 0 | 0 | 0 | 0 | XXXX | 0 | XX | 0000XXXXXXXXXX111100XXXX00XXXX0000000XXXX0000000000000XXXX0XX
mul rd, rs, rt | cycle 1 | 0 | 1 | 1 | 0 | XX | XX | 01 | 01 | 01 | 0 | 0 | 00 | 0 | 0 | XX | XX | 0 | 0 | XXXX | 0 | 0 | 0 | 0 | 0 | 0 | 0 | XXXX | 0 | 0 | 0 | 0 | 0 | 0 | 0 | 0 | 0 | 0 | 0 | 0 | 0 | XXXX | 0 | XX | 0110XXXX010101000000XXXX00XXXX0000000XXXX0000000000000XXXX0XX
| cycle 2 | 0 | 0 | 0 | 0 | XX | XX | XX | XX | XX | 1 | 1 | 10 | 0 | 0 | XX | XX | 0 | 0 | XXXX | 0 | 0 | 0 | 0 | 0 | 0 | 0 | XXXX | 0 | 0 | 0 | 0 | 0 | 0 | 0 | 0 | 0 | 0 | 0 | 0 | 0 | XXXX | 0 | XX | 0000XXXXXXXXXX111000XXXX00XXXX0000000XXXX0000000000000XXXX0XX
| cycle 3 | 0 | 0 | 0 | 0 | XX | XX | XX | XX | XX | 0 | 0 | 00 | 1 | 1 | 00 | 00 | 0 | 0 | XXXX | 0 | 0 | 0 | 0 | 0 | 0 | 0 | XXXX | 0 | 0 | 0 | 0 | 0 | 0 | 0 | 0 | 0 | 0 | 0 | 0 | 0 | XXXX | 0 | XX | 0000XXXXXXXXXX000011000000XXXX0000000XXXX0000000000000XXXX0XX
| cycle 4 | 0 | 0 | 0 | 0 | XX | XX | XX | XX | XX | 0 | 0 | 00 | 0 | 0 | XX | XX | 1 | 1 | 0100 | 0 | 0 | 0 | 0 | 0 | 0 | 0 | 0100 | 0 | 0 | 0 | 0 | 0 | 0 | 0 | 0 | 0 | 0 | 0 | 0 | 0 | XXXX | 0 | XX | 0000XXXXXXXXXX000000XXXX110100000000001000000000000000XXXX0XX
| cycle 5 | 0 | 0 | 0 | 0 | XX | XX | XX | XX | XX | 0 | 0 | 00 | 0 | 0 | XX | XX | 0 | 0 | XXXX | 0 | 0 | 0 | 0 | 1 | 0 | 0 | XXXX | 0 | 0 | 0 | 0 | 1 | 0 | 0 | 0 | 0 | 0 | 0 | 0 | 0 | XXXX | 0 | XX | 0000XXXXXXXXXX000000XXXX00XXXX0000100XXXX0000100000000XXXX0XX
| cycle 6 | 0 | 0 | 0 | 0 | XX | XX | XX | XX | XX | 0 | 0 | 00 | 0 | 0 | XX | XX | 0 | 0 | XXXX | 0 | 0 | 0 | 0 | 0 | 0 | 0 | XXXX | 0 | 0 | 0 | 0 | 0 | 0 | 0 | 0 | 0 | 0 | 0 | 0 | 0 | XXXX | 0 | XX | 0000XXXXXXXXXX000000XXXX00XXXX0000000XXXX0000000000000XXXX0XX
| cycle 7 | 0 | 0 | 0 | 0 | XX | XX | XX | XX | XX | 0 | 0 | 00 | 0 | 0 | XX | XX | 0 | 0 | XXXX | 0 | 0 | 0 | 0 | 0 | 0 | 0 | XXXX | 0 | 0 | 0 | 0 | 0 | 0 | 0 | 0 | 0 | 0 | 0 | 0 | 0 | XXXX | 0 | XX | 0000XXXXXXXXXX000000XXXX00XXXX0000000XXXX0000000000000XXXX0XX
| cycle 8 | 0 | 0 | 0 | 0 | XX | XX | XX | XX | XX | 0 | 0 | 00 | 0 | 0 | XX | XX | 0 | 0 | XXXX | 0 | 0 | 0 | 0 | 0 | 0 | 0 | XXXX | 0 | 0 | 0 | 0 | 0 | 0 | 0 | 0 | 0 | 0 | 0 | 0 | 0 | XXXX | 0 | XX | 0000XXXXXXXXXX000000XXXX00XXXX0000000XXXX0000000000000XXXX0XX
| cycle 9 | 0 | 0 | 0 | 0 | XX | XX | XX | XX | XX | 0 | 0 | 00 | 0 | 0 | XX | XX | 0 | 0 | XXXX | 0 | 0 | 0 | 0 | 0 | 0 | 0 | XXXX | 0 | 0 | 0 | 0 | 0 | 0 | 0 | 0 | 0 | 0 | 0 | 0 | 0 | XXXX | 0 | XX | 0000XXXXXXXXXX000000XXXX00XXXX0000000XXXX0000000000000XXXX0XX
| cycle 10 | 0 | 0 | 0 | 0 | XX | XX | XX | XX | XX | 0 | 0 | 00 | 0 | 0 | XX | XX | 0 | 0 | XXXX | 0 | 0 | 0 | 0 | 0 | 0 | 0 | XXXX | 0 | 0 | 0 | 0 | 0 | 0 | 0 | 0 | 0 | 0 | 0 | 0 | 0 | XXXX | 0 | XX | 0000XXXXXXXXXX000000XXXX00XXXX0000000XXXX0000000000000XXXX0XX
| cycle 11 | 0 | 0 | 0 | 0 | XX | XX | XX | XX | XX | 0 | 0 | 00 | 0 | 0 | XX | XX | 0 | 0 | XXXX | 0 | 0 | 0 | 0 | 0 | 0 | 0 | XXXX | 0 | 0 | 0 | 0 | 0 | 0 | 0 | 0 | 0 | 0 | 0 | 0 | 0 | XXXX | 0 | XX | 0000XXXXXXXXXX000000XXXX00XXXX0000000XXXX0000000000000XXXX0XX
| cycle 12 | 0 | 0 | 0 | 0 | XX | XX | XX | XX | XX | 0 | 0 | 00 | 0 | 0 | XX | XX | 0 | 0 | XXXX | 0 | 0 | 0 | 0 | 0 | 0 | 0 | XXXX | 0 | 0 | 0 | 0 | 0 | 0 | 0 | 0 | 0 | 0 | 0 | 0 | 0 | XXXX | 0 | XX | 0000XXXXXXXXXX000000XXXX00XXXX0000000XXXX0000000000000XXXX0XX
| cycle 13 | 0 | 0 | 0 | 0 | XX | XX | XX | XX | XX | 0 | 0 | 00 | 0 | 0 | XX | XX | 0 | 0 | XXXX | 0 | 0 | 0 | 0 | 0 | 0 | 0 | XXXX | 0 | 0 | 0 | 0 | 0 | 0 | 0 | 0 | 0 | 0 | 1 | 0 | 0 | 0100 | 0 | XX | 0000XXXXXXXXXX000000XXXX00XXXX0000000XXXX000000000010001000XX
| cycle 14 | 1 | 0 | 0 | 0 | XX | 01 | XX | 11 | 00 | 0 | 0 | 00 | 0 | 0 | XX | XX | 0 | 0 | XXXX | 0 | 0 | 0 | 0 | 0 | 0 | 0 | XXXX | 0 | 0 | 0 | 0 | 0 | 0 | 0 | 0 | 0 | 0 | 0 | 0 | 0 | XXXX | 1 | 00 | 1000XX01XX1100000000XXXX00XXXX0000000XXXX0000000000000XXXX100
| cycle 15 | 0 | 0 | 0 | 0 | XX | XX | XX | XX | XX | 1 | 1 | 11 | 0 | 0 | XX | XX | 0 | 0 | XXXX | 0 | 0 | 0 | 0 | 0 | 0 | 0 | XXXX | 0 | 0 | 0 | 0 | 0 | 0 | 0 | 0 | 0 | 0 | 0 | 0 | 0 | XXXX | 0 | XX | 0000XXXXXXXXXX111100XXXX00XXXX0000000XXXX0000000000000XXXX0XX