## sub and addi
|  | input latch of excute unit |  |  |  | fetch parameters from input of excute unit | [6 empty] | register file and its latch |  |  | mux and latchs of RF output or LL |  |  |  | ALU input mux and its latches | [14 empty] | ALU output latches | [6 empty] | ALU output DEM and output latch |  | DEM of ALU output | machine code
| bit number | 1 | 1 | 1 | 1 | 2 | 2 | 2 | 2 | 2 | 1 | 1 | 2 | 1 | 1 | 2 | 2 | 1 | 1 | 4 | 1 | 1 | 1 | 1 | 1 | 1 | 1 | 4 | 1 | 1 | 1 | 1 | 1 | 1 | 1 | 1 | 1 | 1 | 1 | 1 | 1 | 4 | 1 | 2 | 61
| Description | latch of rd | latch of rs | latch of rt | latch of L | 00: L1_MUX 01: L2_MUX | 00: LRF1_MUX 01: LRF2_MUX | 00: LRF1_MUX 01: LRF2_MUX | 00: LRD_DEM 01: LRS 10 :LRT_DEM 11: LALU_DEM | 00: LRD_DEM 01: LRT_DEM | latch of RF input 1 | latch of RF input 2 | 00: NOP 01 :R- 10: RR 11 :W | latch of RF output 1 | latch of RF output 2 | 00: LRFOUT1 01: LL_DEM | 00: LRFOUT2 01: LL_DEM 10: LALU_DEM | latch of ALU input 1 | latch of ALU input 2 | 0000: adder input 1 0001: shifter input 1 0010: logic input 1 0011: multiplier input 1 0100: divider input 1 0101: comparator input 1 0110: two's complement input 1 | adder input1 latch | shifter input1 latch | logic input1 latch | multiplier input1 latch | divider input1 latch | comparator input 1 latch | two's complement input1 latch | 0000: adder input 2 0001: shifter input 2 0010: logic input 2 0011: multiplier input 2 0100: divider input 2 0101: comparator input 2 | adder input2 latch | shifter input2 latch | logic input2 latch | multiplier input2 latch | divider input2 latch | comparator input 2 latch | adder output latch | shifter output latch | logic output latch | multiplier output latch | divider output latch | comparator output latch | two's complement output latch | 0000: adder output 0001: shifter output 0010: logic output 0011: multiplier output 0100: divider output 0101: comparator output 0110: two's complement output | output of ALU and MUX latch | 00: LRF1_MUX 01: L2_MUX | 0 or 1: control signal of the devices X: don't care bit (we will not use the device or don't care about its output. Although the device is still working, we won't fetch data from its output latch)
| Components | LRD | LRS | LRT | LL | LL_DEM | LRD_DEM | LRT_DEM | LRF1_MUX | LRF2_MUX | LRF1 | LRF2 | RF control | LRFOUT1 | LRFOUT2 | L1_MUX | L2_MUX | L1 | L2 | L1_DEM | LDEM1_1 | LDEM1_2 | LDEM1_3 | LDEM1_4 | LDEM1_5 | LDEM1_6 | LDEM1_7 | L2_DEM | LDEM2_1 | LDEM2_2 | LDEM2_3 | LDEM2_4 | LDEM2_5 | LDEM2_6 | LA1 | LA2 | LA3 | LA4 | LA5 | LA6 | LA7 | LALU_MUX | LALU | LALU_DEM | machine code generated
sub rd,rs,rt | cycle 1 | 0 | 0 | 1 | 0 | XX | XX | 00 | 10 | XX | 0 | 0 | 00 | 0 | 0 | XX | XX | 0 | 0 | XXXX | 0 | 0 | 0 | 0 | 0 | 0 | 0 | XXXX | 0 | 0 | 0 | 0 | 0 | 0 | 0 | 0 | 0 | 0 | 0 | 0 | 0 | XXXX | 0 | XX | 0010XXXX0010XX000000XXXX00XXXX0000000XXXX0000000000000XXXX0XX
| cycle 2 | 0 | 0 | 0 | 0 | XX | XX | XX | XX | XX | 1 | 0 | 01 | 0 | 0 | XX | XX | 0 | 0 | XXXX | 0 | 0 | 0 | 0 | 0 | 0 | 0 | XXXX | 0 | 0 | 0 | 0 | 0 | 0 | 0 | 0 | 0 | 0 | 0 | 0 | 0 | XXXX | 0 | XX | 0000XXXXXXXXXX100100XXXX00XXXX0000000XXXX0000000000000XXXX0XX
| cycle 3 | 0 | 0 | 0 | 0 | XX | XX | XX | XX | XX | 0 | 0 | 00 | 1 | 0 | 00 | XX | 0 | 0 | XXXX | 0 | 0 | 0 | 0 | 0 | 0 | 0 | XXXX | 0 | 0 | 0 | 0 | 0 | 0 | 0 | 0 | 0 | 0 | 0 | 0 | 0 | XXXX | 0 | XX | 0000XXXXXXXXXX00001000XX00XXXX0000000XXXX0000000000000XXXX0XX
| cycle 4 | 0 | 0 | 0 | 0 | XX | XX | XX | XX | XX | 0 | 0 | 00 | 0 | 0 | XX | XX | 1 | 0 | 0110 | 0 | 0 | 0 | 0 | 0 | 0 | 0 | XXXX | 0 | 0 | 0 | 0 | 0 | 0 | 0 | 0 | 0 | 0 | 0 | 0 | 0 | XXXX | 0 | XX | 0000XXXXXXXXXX000000XXXX1001100000000XXXX0000000000000XXXX0XX
| cycle 5 | 0 | 1 | 0 | 0 | XX | XX | XX | 01 | XX | 0 | 0 | 00 | 0 | 0 | XX | XX | 0 | 0 | XXXX | 0 | 0 | 0 | 0 | 0 | 0 | 1 | XXXX | 0 | 0 | 0 | 0 | 0 | 0 | 0 | 0 | 0 | 0 | 0 | 0 | 0 | XXXX | 0 | XX | 0100XXXXXX01XX000000XXXX00XXXX0000001XXXX0000000000000XXXX0XX
| cycle 6 | 0 | 0 | 0 | 0 | XX | XX | XX | XX | XX | 1 | 0 | 01 | 0 | 0 | XX | XX | 0 | 0 | XXXX | 0 | 0 | 0 | 0 | 0 | 0 | 0 | 0000 | 0 | 0 | 0 | 0 | 0 | 0 | 0 | 0 | 0 | 0 | 0 | 0 | 1 | 0110 | 0 | XX | 0000XXXXXXXXXX100100XXXX00XXXX00000000000000000000000101100XX
| cycle 7 | 0 | 0 | 0 | 0 | XX | XX | XX | XX | XX | 0 | 0 | 00 | 1 | 0 | 00 | 10 | 0 | 0 | XXXX | 0 | 0 | 0 | 0 | 0 | 0 | 0 | XXXX | 0 | 0 | 0 | 0 | 0 | 0 | 0 | 0 | 0 | 0 | 0 | 0 | 0 | XXXX | 1 | 01 | 0000XXXXXXXXXX000010001000XXXX0000000XXXX0000000000000XXXX101
| cycle 8 | 0 | 0 | 0 | 0 | XX | XX | XX | XX | XX | 0 | 0 | 00 | 0 | 0 | XX | XX | 1 | 1 | 0000 | 0 | 0 | 0 | 0 | 0 | 0 | 0 | 0000 | 0 | 0 | 0 | 0 | 0 | 0 | 0 | 0 | 0 | 0 | 0 | 0 | 0 | XXXX | 0 | XX | 0000XXXXXXXXXX000000XXXX110000000000000000000000000000XXXX0XX
| cycle 9 | 0 | 0 | 0 | 0 | XX | XX | XX | XX | XX | 0 | 0 | 00 | 0 | 0 | XX | XX | 0 | 0 | XXXX | 1 | 0 | 0 | 0 | 0 | 0 | 0 | XXXX | 1 | 0 | 0 | 0 | 0 | 0 | 0 | 0 | 0 | 0 | 0 | 0 | 0 | XXXX | 0 | XX | 0000XXXXXXXXXX000000XXXX00XXXX1000000XXXX1000000000000XXXX0XX
| cycle 10 | 0 | 0 | 0 | 0 | XX | XX | XX | XX | XX | 0 | 0 | 00 | 0 | 0 | XX | XX | 0 | 0 | XXXX | 0 | 0 | 0 | 0 | 0 | 0 | 0 | 0001 | 0 | 0 | 0 | 0 | 0 | 0 | 1 | 0 | 0 | 0 | 0 | 0 | 0 | 0000 | 0 | XX | 0000XXXXXXXXXX000000XXXX00XXXX00000000001000000100000000000XX
| cycle 11 | 1 | 0 | 0 | 0 | XX | 01 | XX | 11 | 00 | 0 | 0 | 00 | 0 | 0 | XX | XX | 0 | 0 | XXXX | 0 | 0 | 0 | 0 | 0 | 0 | 0 | XXXX | 0 | 0 | 0 | 0 | 0 | 0 | 0 | 0 | 0 | 0 | 0 | 0 | 0 | XXXX | 1 | 00 | 1000XX01XX1100000000XXXX00XXXX0000000XXXX0000000000000XXXX100
| cycle 12 | 0 | 0 | 0 | 0 | XX | XX | XX | XX | XX | 1 | 1 | 11 | 0 | 0 | XX | XX | 0 | 0 | XXXX | 0 | 0 | 0 | 0 | 0 | 0 | 0 | XXXX | 0 | 0 | 0 | 0 | 0 | 0 | 0 | 0 | 0 | 0 | 0 | 0 | 0 | XXXX | 0 | XX | 0000XXXXXXXXXX111100XXXX00XXXX0000000XXXX0000000000000XXXX0XX
addi rd, L | cycle 1 | 1 | 0 | 0 | 0 | XX | 00 | XX | 00 | XX | 0 | 0 | 00 | 0 | 0 | XX | XX | 0 | 0 | XXXX | 0 | 0 | 0 | 0 | 0 | 0 | 0 | XXXX | 0 | 0 | 0 | 0 | 0 | 0 | 0 | 0 | 0 | 0 | 0 | 0 | 0 | XXXX | 0 | XX | 1000XX00XX00XX000000XXXX00XXXX0000000XXXX0000000000000XXXX0XX
| cycle 2 | 0 | 0 | 0 | 0 | XX | XX | XX | XX | XX | 1 | 0 | 01 | 0 | 0 | XX | XX | 0 | 0 | XXXX | 0 | 0 | 0 | 0 | 0 | 0 | 0 | XXXX | 0 | 0 | 0 | 0 | 0 | 0 | 0 | 0 | 0 | 0 | 0 | 0 | 0 | XXXX | 0 | XX | 0000XXXXXXXXXX100100XXXX00XXXX0000000XXXX0000000000000XXXX0XX
| cycle 3 | 0 | 0 | 0 | 1 | 01 | XX | XX | XX | XX | 0 | 0 | 00 | 1 | 0 | 00 | 01 | 0 | 0 | XXXX | 0 | 0 | 0 | 0 | 0 | 0 | 0 | XXXX | 0 | 0 | 0 | 0 | 0 | 0 | 0 | 0 | 0 | 0 | 0 | 0 | 0 | XXXX | 0 | XX | 000101XXXXXXXX000010000100XXXX0000000XXXX0000000000000XXXX0XX
| cycle 4 | 0 | 0 | 0 | 0 | XX | XX | XX | XX | XX | 0 | 0 | 00 | 0 | 0 | XX | XX | 1 | 1 | 0000 | 0 | 0 | 0 | 0 | 0 | 0 | 0 | 0000 | 0 | 0 | 0 | 0 | 0 | 0 | 0 | 0 | 0 | 0 | 0 | 0 | 0 | XXXX | 0 | XX | 0000XXXXXXXXXX000000XXXX110000000000000000000000000000XXXX0XX
| cycle 5 | 0 | 0 | 0 | 0 | XX | XX | XX | XX | XX | 0 | 0 | 00 | 0 | 0 | XX | XX | 0 | 0 | XXXX | 1 | 0 | 0 | 0 | 0 | 0 | 0 | XXXX | 1 | 0 | 0 | 0 | 0 | 0 | 0 | 0 | 0 | 0 | 0 | 0 | 0 | XXXX | 0 | XX | 0000XXXXXXXXXX000000XXXX00XXXX1000000XXXX1000000000000XXXX0XX
| cycle 6 | 0 | 0 | 0 | 0 | XX | XX | XX | XX | XX | 0 | 0 | 00 | 0 | 0 | XX | XX | 0 | 0 | XXXX | 0 | 0 | 0 | 0 | 0 | 0 | 0 | XXXX | 0 | 0 | 0 | 0 | 0 | 0 | 1 | 0 | 0 | 0 | 0 | 0 | 0 | 0000 | 0 | XX | 0000XXXXXXXXXX000000XXXX00XXXX0000000XXXX000000100000000000XX
| cycle 7 | 1 | 0 | 0 | 0 | XX | 01 | XX | 11 | 00 | 0 | 0 | 00 | 0 | 0 | XX | XX | 0 | 0 | XXXX | 0 | 0 | 0 | 0 | 0 | 0 | 0 | XXXX | 0 | 0 | 0 | 0 | 0 | 0 | 0 | 0 | 0 | 0 | 0 | 0 | 0 | XXXX | 1 | 00 | 1000XX01XX1100000000XXXX00XXXX0000000XXXX0000000000000XXXX100
| cycle 8 | 0 | 0 | 0 | 0 | XX | XX | XX | XX | XX | 1 | 1 | 11 | 0 | 0 | XX | XX | 0 | 0 | XXXX | 0 | 0 | 0 | 0 | 0 | 0 | 0 | XXXX | 0 | 0 | 0 | 0 | 0 | 0 | 0 | 0 | 0 | 0 | 0 | 0 | 0 | XXXX | 0 | XX | 0000XXXXXXXXXX111100XXXX00XXXX0000000XXXX0000000000000XXXX0XX

## addi and out
|  | input latch of excute unit |  |  |  | fetch parameters from input of excute unit | [6 empty] | register file and its latch |  |  | mux and latchs of RF output or LL |  |  |  | ALU input mux and its latches | [14 empty] | ALU output latches | [6 empty] | ALU output DEM and output latch |  | DEM of ALU output |  |  | machine code
| bit number | 1 | 1 | 1 | 1 | 2 | 2 | 2 | 2 | 2 | 1 | 1 | 2 | 1 | 1 | 2 | 2 | 1 | 1 | 4 | 1 | 1 | 1 | 1 | 1 | 1 | 1 | 4 | 1 | 1 | 1 | 1 | 1 | 1 | 1 | 1 | 1 | 1 | 1 | 1 | 1 | 4 | 1 | 2 | 1 | 1 | 63
| Description | latch of rd | latch of rs | latch of rt | latch of L | 00: L1_MUX 01: L2_MUX | 00: LRF1_MUX 01: LRF2_MUX | 00: LRF1_MUX 01: LRF2_MUX | 00: LRD_DEM 01: LRS 10 :LRT_DEM 11: LALU_DEM | 00: LRD_DEM 01: LRT_DEM | latch of RF input 1 | latch of RF input 2 | 00: NOP 01 :R- 10: RR 11 :W | latch of RF output 1 | latch of RF output 2 | 00: LRFOUT1 01: LL_DEM | 00: LRFOUT2 01: LL_DEM 10: LALU_DEM | latch of ALU input 1 | latch of ALU input 2 | 0000: adder input 1 0001: shifter input 1 0010: logic input 1 0011: multiplier input 1 0100: divider input 1 0101: comparator input 1 0110: two's complement input 1 0111: output value input | adder input1 latch | shifter input1 latch | logic input1 latch | multiplier input1 latch | divider input1 latch | comparator input 1 latch | two's complement input1 latch | 0000: adder input 2 0001: shifter input 2 0010: logic input 2 0011: multiplier input 2 0100: divider input 2 0101: comparator input 2 0110: output prot input | adder input2 latch | shifter input2 latch | logic input2 latch | multiplier input2 latch | divider input2 latch | comparator input 2 latch | adder output latch | shifter output latch | logic output latch | multiplier output latch | divider output latch | comparator output latch | two's complement output latch | 0000: adder output 0001: shifter output 0010: logic output 0011: multiplier output 0100: divider output 0101: comparator output 0110: two's complement output | output of ALU and MUX latch | 00: LRF1_MUX 01: L2_MUX | latch of output value input | latch of output port input | 0 or 1: control signal of the devices X: don't care bit (we will not use the device or don't care about its output. Although the device is still working, we won't fetch data from its output latch)
| Components | LRD | LRS | LRT | LL | LL_DEM | LRD_DEM | LRT_DEM | LRF1_MUX | LRF2_MUX | LRF1 | LRF2 | RF control | LRFOUT1 | LRFOUT2 | L1_MUX | L2_MUX | L1 | L2 | L1_DEM | LDEM1_1 | LDEM1_2 | LDEM1_3 | LDEM1_4 | LDEM1_5 | LDEM1_6 | LDEM1_7 | L2_DEM | LDEM2_1 | LDEM2_2 | LDEM2_3 | LDEM2_4 | LDEM2_5 | LDEM2_6 | LA1 | LA2 | LA3 | LA4 | LA5 | LA6 | LA7 | LALU_MUX | LALU | LALU_DEM | LDEM1_8 | LDEM2_7 | machine code generated
addi rd, L | cycle 1 | 1 | 0 | 0 | 0 | XX | 00 | XX | 00 | XX | 0 | 0 | 00 | 0 | 0 | XX | XX | 0 | 0 | XXXX | 0 | 0 | 0 | 0 | 0 | 0 | 0 | XXXX | 0 | 0 | 0 | 0 | 0 | 0 | 0 | 0 | 0 | 0 | 0 | 0 | 0 | XXXX | 0 | XX | 0 | 0 | 1000XX00XX00XX000000XXXX00XXXX0000000XXXX0000000000000XXXX0XX00
| cycle 2 | 0 | 0 | 0 | 0 | XX | XX | XX | XX | XX | 1 | 0 | 01 | 0 | 0 | XX | XX | 0 | 0 | XXXX | 0 | 0 | 0 | 0 | 0 | 0 | 0 | XXXX | 0 | 0 | 0 | 0 | 0 | 0 | 0 | 0 | 0 | 0 | 0 | 0 | 0 | XXXX | 0 | XX | 0 | 0 | 0000XXXXXXXXXX100100XXXX00XXXX0000000XXXX0000000000000XXXX0XX00
| cycle 3 | 0 | 0 | 0 | 1 | 01 | XX | XX | XX | XX | 0 | 0 | 00 | 1 | 0 | 00 | 01 | 0 | 0 | XXXX | 0 | 0 | 0 | 0 | 0 | 0 | 0 | XXXX | 0 | 0 | 0 | 0 | 0 | 0 | 0 | 0 | 0 | 0 | 0 | 0 | 0 | XXXX | 0 | XX | 0 | 0 | 000101XXXXXXXX000010000100XXXX0000000XXXX0000000000000XXXX0XX00
| cycle 4 | 0 | 0 | 0 | 0 | XX | XX | XX | XX | XX | 0 | 0 | 00 | 0 | 0 | XX | XX | 1 | 1 | 0000 | 0 | 0 | 0 | 0 | 0 | 0 | 0 | 0000 | 0 | 0 | 0 | 0 | 0 | 0 | 0 | 0 | 0 | 0 | 0 | 0 | 0 | XXXX | 0 | XX | 0 | 0 | 0000XXXXXXXXXX000000XXXX110000000000000000000000000000XXXX0XX00
| cycle 5 | 0 | 0 | 0 | 0 | XX | XX | XX | XX | XX | 0 | 0 | 00 | 0 | 0 | XX | XX | 0 | 0 | XXXX | 1 | 0 | 0 | 0 | 0 | 0 | 0 | XXXX | 1 | 0 | 0 | 0 | 0 | 0 | 0 | 0 | 0 | 0 | 0 | 0 | 0 | XXXX | 0 | XX | 0 | 0 | 0000XXXXXXXXXX000000XXXX00XXXX1000000XXXX1000000000000XXXX0XX00
| cycle 6 | 0 | 0 | 0 | 0 | XX | XX | XX | XX | XX | 0 | 0 | 00 | 0 | 0 | XX | XX | 0 | 0 | XXXX | 0 | 0 | 0 | 0 | 0 | 0 | 0 | XXXX | 0 | 0 | 0 | 0 | 0 | 0 | 1 | 0 | 0 | 0 | 0 | 0 | 0 | 0000 | 0 | XX | 0 | 0 | 0000XXXXXXXXXX000000XXXX00XXXX0000000XXXX000000100000000000XX00
| cycle 7 | 1 | 0 | 0 | 0 | XX | 01 | XX | 11 | 00 | 0 | 0 | 00 | 0 | 0 | XX | XX | 0 | 0 | XXXX | 0 | 0 | 0 | 0 | 0 | 0 | 0 | XXXX | 0 | 0 | 0 | 0 | 0 | 0 | 0 | 0 | 0 | 0 | 0 | 0 | 0 | XXXX | 1 | 00 | 0 | 0 | 1000XX01XX1100000000XXXX00XXXX0000000XXXX0000000000000XXXX10000
| cycle 8 | 0 | 0 | 0 | 0 | XX | XX | XX | XX | XX | 1 | 1 | 11 | 0 | 0 | XX | XX | 0 | 0 | XXXX | 0 | 0 | 0 | 0 | 0 | 0 | 0 | XXXX | 0 | 0 | 0 | 0 | 0 | 0 | 0 | 0 | 0 | 0 | 0 | 0 | 0 | XXXX | 0 | XX | 0 | 0 | 0000XXXXXXXXXX111100XXXX00XXXX0000000XXXX0000000000000XXXX0XX00
out rd rs | cycle 1 | 1 | 1 | 0 | 0 | XX | 01 | XX | 01 | 00 | 0 | 0 | 00 | 0 | 0 | XX | XX | 0 | 0 | XXXX | 0 | 0 | 0 | 0 | 0 | 0 | 0 | XXXX | 0 | 0 | 0 | 0 | 0 | 0 | 0 | 0 | 0 | 0 | 0 | 0 | 0 | XXXX | 0 | XX | 0 | 0 | 1100XX01XX0100000000XXXX00XXXX0000000XXXX0000000000000XXXX0XX00
| cycle 2 | 0 | 0 | 0 | 0 | XX | XX | XX | XX | XX | 1 | 1 | 11 | 0 | 0 | XX | XX | 0 | 0 | XXXX | 0 | 0 | 0 | 0 | 0 | 0 | 0 | XXXX | 0 | 0 | 0 | 0 | 0 | 0 | 0 | 0 | 0 | 0 | 0 | 0 | 0 | XXXX | 0 | XX | 0 | 0 | 0000XXXXXXXXXX111100XXXX00XXXX0000000XXXX0000000000000XXXX0XX00
| cycle 3 | 0 | 0 | 0 | 0 | XX | XX | XX | XX | XX | 0 | 0 | 00 | 1 | 1 | 00 | 00 | 0 | 0 | XXXX | 0 | 0 | 0 | 0 | 0 | 0 | 0 | XXXX | 0 | 0 | 0 | 0 | 0 | 0 | 0 | 0 | 0 | 0 | 0 | 0 | 0 | XXXX | 0 | XX | 0 | 0 | 0000XXXXXXXXXX000011000000XXXX0000000XXXX0000000000000XXXX0XX00
| cycle 4 | 0 | 0 | 0 | 0 | XX | XX | XX | XX | XX | 0 | 0 | 00 | 0 | 0 | XX | XX | 1 | 1 | 0111 | 0 | 0 | 0 | 0 | 0 | 0 | 0 | 0110 | 0 | 0 | 0 | 0 | 0 | 0 | 0 | 0 | 0 | 0 | 0 | 0 | 0 | XXXX | 0 | XX | 0 | 0 | 0000XXXXXXXXXX000000XXXX110111000000001100000000000000XXXX0XX00
| cycle 5 | 0 | 0 | 0 | 0 | XX | XX | XX | XX | XX | 0 | 0 | 00 | 0 | 0 | XX | XX | 0 | 0 | XXXX | 0 | 0 | 0 | 0 | 0 | 0 | 0 | XXXX | 0 | 0 | 0 | 0 | 0 | 0 | 0 | 0 | 0 | 0 | 0 | 0 | 0 | XXXX | 0 | XX | 1 | 1 | 0000XXXXXXXXXX000000XXXX00XXXX0000000XXXX0000000000000XXXX0XX11